## Calculator
Paste protocol into column A and enter number of chambers to calculate experiment volumes |  | Green-shaded areas require user input for each experiment. No other area should be changed. Total volumes and Reagent Prep sheets are auto-calculated from chamber numbers
Date: | 2026XXXX |  | Notes to Automation Set Up Tech:
Experiment name: | 2026XXXX_[Condition]_[Slide_Numbers]_[SampleName] |  | Additional hyb cycles beyond hyb02 should follow same volume and oligo concentration as hyb01 and hyb 02. Thus, this calculator does not calculate for futher cycles. ***Hyb02 etc are called userdefined cycles in the "Reagent Sequence Files" folder. Double check that the sequences files are called corrrectly in the protocol.csv |  | This top section marks out relatively how much of each solution is used in a given cycle
Number of Chambers: | 3 |  |  |  |  | CRM | Block | IRM | USM | strip | FISH wash | bc primer mix | gene primer mix | Hyb01 oligos mix | Hyb02 oligo mix | Sytox | pbst | inc. buffer
Gene primers: | ys220 |  |  |  | bcseq r1 |  | 1 | 2 | 1.5 | [6 empty] | 2 | 26 | 7.5
BC primer: | MR853 |  |  |  | bcseq r2+ | 2 | 1 | 2 | 1.5 | [6 empty] | 2 | 24 | 14
Hyb Primers: | XCAI 154, xc2758, xc2759, xc2760 |  | This section counts the number of times each cycle runs |  | geneseq r1 |  | 1 | 1 | 1.5 | [6 empty] | 2 | 26 | 4.5
Additional Hyb primers: | XCAI145, XC2759, XCAI150, XCAI 154 |  |  |  | geneseq r2+ | 1 | 1 | 1 | 1.5 | [6 empty] | 2 | 24 | 8
Protocol |  |  | Number of sequences |  | bc primer | [5 empty] | 10 | 1 |  |  |  |  | 2
process | Copy your protocol into this left column |  | Fluidics_sequence_bcseq01 | 1 | gene primer | [5 empty] | 10 |  | 1 |  |  |  | 2
Fluidics_sequence_add_gene_primer | Always start with process |  | Fluidics_sequence_bcseq02+ | 14 | hyb |  |  |  | 1.5 |  | 10 |  |  | 1 |  | 4 | 4
Fluidics_sequence_geneseq01 |  |  | Fluidics_sequence_geneseq01 | 1 | Strip |  |  |  |  | 24
imagecycle00 | Always include the first focusing imagecycle00 prior |  | Fluidics_sequence_geneseq02+ | 6 | bc primer rehyb | [5 empty] | 8 | 1
imagecycle_geneseq01 | to the actual first image cycle |  | Fluidics_sequence_hyb01 | 0 | gene primer rehyb | [5 empty] | 8 |  | 1 |  |  |  | 3
Fluidics_sequence_geneseq02 |  |  | Fluidics_sequence_hyb01_rehyb | 1 | hyb rehyb01 |  |  |  | 1.5 |  | 8 |  |  | 1 |  | 4 | 4
imagecycle_geneseq02 |  |  | Fluidics_sequence_hyb02_rehyb | 1 | hyb rehyb02 |  |  |  | 1.5 |  | 8 |  |  |  | 1 | 4 | 4
Fluidics_sequence_geneseq03 | Images will be saved under the folder listed |  | Fluidics_sequence_add_gene_primer01 | 1
imagecycle_geneseq03 | in the imagecycle line (geneseq03) |  | Fluidics_sequence_add_gene_primer01_rehyb | 0 | This section calculates the total volume the different cycles will use for each reagent
Fluidics_sequence_geneseq04 |  |  | Fluidics_sequence_add_bc_primer01 | 0 | total volume
imagecycle_geneseq04 |  |  | Fluidics_sequence_add_bc_primer01_rehyb | 1 | bcseq r1 | 0 | 3 | 6 | 4.5 | 0 | 0 | 0 | 0 | 0 | 0 | 6 | 78 | 22.5
Fluidics_sequence_geneseq05 |  |  | Fluidics_sequence_strip | 3 | bcseq r2+ | 84 | 42 | 84 | 63 | 0 | 0 | 0 | 0 | 0 | 0 | 84 | 1008 | 588
imagecycle_geneseq05 |  |  |  |  | geneseq r1 | 0 | 3 | 3 | 4.5 | 0 | 0 | 0 | 0 | 0 | 0 | 6 | 78 | 13.5
Fluidics_sequence_geneseq06 |  |  |  |  | geneseqr2+ | 18 | 18 | 18 | 27 | 0 | 0 | 0 | 0 | 0 | 0 | 36 | 432 | 144
imagecycle_geneseq06 |  |  |  |  | bc primer | 0 | 0 | 0 | 0 | 0 | 0 | 0 | 0 | 0 | 0 | 0 | 0 | 0
Fluidics_sequence_geneseq07 |  |  |  |  | gene primer | 0 | 0 | 0 | 0 | 0 | 30 | 0 | 3 | 0 | 0 | 0 | 6 | 0
imagecycle_geneseq07 |  |  |  |  | hyb | 0 | 0 | 0 | 0 | 0 | 0 | 0 | 0 | 0 | 0 | 0 | 0 | 0
Fluidics_sequence_strip01 |  |  | Number of sequences * Number of chambers run | Number of rounds | Strip | 0 | 0 | 0 | 0 | 216 | 0 | 0 | 0 | 0 | 0 | 0 | 0 | 0
Fluidics_sequence_HYB_rehyb01 |  |  | Fluidics_sequence_bcseq01 | 3 | bc primer rehyb | 0 | 0 | 0 | 0 | 0 | 24 | 3 | 0 | 0 | 0 | 0 | 0 | 0
imagecycle_hyb01 |  |  | Fluidics_sequence_bcseq02+ | 42 | gene primer rehyb | 0 | 0 | 0 | 0 | 0 | 0 | 0 | 0 | 0 | 0 | 0 | 0 | 0
Fluidics_sequence_strip02 |  |  | Fluidics_sequence_geneseq01 | 3 | hyb rehyb | 0 | 0 | 0 | 4.5 | 0 | 24 | 0 | 0 | 3 | 0 | 12 | 12 | 0
Fluidics_sequence_add_bc_primer_rehyb01 |  |  | Fluidics_sequence_geneseq02+ | 18 | hyb rehyb02 | 0 | 0 | 0 | 4.5 | 0 | 24 | 0 | 0 | 0 | 3 | 12 | 12 | 0
Fluidics_sequence_bcseq01 |  |  | bc primer | 0
imagecycle_bcseq01 |  |  | gene primer | 3
Fluidics_sequence_bcseq02 |  |  | hyb | 0 | These are the calculations for total volumes necessary to complete the protocol. There is an additional buffer volume added to avoid running dry during the run
imagecycle_bcseq02 |  |  | Strip | 9 |  | CRM | Block | IRM | USM | strip | FISH wash | bc primer mix | gene primer mix | Hyb 01 oligos mix | Hyb 02 oligos mix | DAPI | PBST | inc. buffer
Fluidics_sequence_bcseq03 |  |  | bc primer rehyb | 3 |  | 113 | 83 | 122 | 121 | 242 | 135 | 8 | 8 | 8 | 8 | 189 | 1900 | 1000
imagecycle_bcseq03 |  |  | gene primer rehyb | 0 | Total volume | 113 | 83 | 122 | 121 | 242 | 135 | 8 | 8 | 8 | 8 | 189 | 1900 | 1000
Fluidics_sequence_bcseq04 |  |  | hyb rehyb | 3
imagecycle_bcseq04 |  |  | hyb rehyb02 | 3
Fluidics_sequence_bcseq05 |  |  |  |  | Kits needed:
imagecycle_bcseq05 |  |  |  |  | IRM (21mL per kit) | 6
Fluidics_sequence_bcseq06 |  |  |  |  | CRM (21mL per kit) | 6
imagecycle_bcseq06 |  |  |  |  | USM (30mL per kit) | 5
Fluidics_sequence_bcseq07
imagecycle_bcseq07 |  |  |  |  | total PBST | 2172
Fluidics_sequence_bcseq08 |  |  |  |  | total FISH | 159
imagecycle_bcseq08 |  |  |  |  | Iodo block | 220.5 mg
Fluidics_sequence_bcseq09 |  |  |  |  | therminator for IRM | 610 uL
imagecycle_bcseq09 |  |  |  |  | DAPI | 378 uL
Fluidics_sequence_bcseq10 |  |  |  |  | gene oligo (uL) | 80 uL
imagecycle_bcseq10 |  |  |  |  | bc oligo | 80 uL
Fluidics_sequence_bcseq11 |  |  |  |  | hyb oligo | 20 uL, each oligo
imagecycle_bcseq11
Fluidics_sequence_bcseq12
imagecycle_bcseq12
Fluidics_sequence_bcseq13
imagecycle_bcseq13
Fluidics_sequence_bcseq14
imagecycle_bcseq14
Fluidics_sequence_bcseq15
imagecycle_bcseq15
Fluidics_sequence_strip03 | Note: "Fluidics_sequence_user_defined01" calls up the sequencing protocol for Hyb02 (a new primer mix)
Fluidics_sequence_user_defined01 | Hyb03 would be "Fluidics_sequence_user_defined02"
imagecycle_hyb02

## Reagent Prep
Experiment: | 2026XXXX_[Condition]_[Slide_Numbers]_[SampleName] |  |  | Total volumes:
Imaging Date: | 2026XXXX |  |  | CRM | Block | IRM | USM | strip | FISH wash
Reagent Prep |  |  |  | 113 | 83 | 122 | 121 | 242 | 135
Step 1 | Input protocol and number of chambers into calculator portion of this sheet |  |  | bc primer mix | gene primer mix | hyb oligos mix | DAPI | PBST | inc. buffer
Step 2 | Thaw reagents (check for extra reagent in Reagent Cave or Alder Freezer) | # of kits |  | 8 | 8 | 8 | 189 | 1900 | 1000
| IRM (IMS) (21mL per kit) | 6
| CRM (CMS) (21mL per kit) | 6
| USM (SRE) (30mL per kit) | 5
Step 3 | Label tubes with reagent name, volume, and date. Reagents and volumes can be found on the last page of this worksheet
Step 4 | Check volumes | Volumes needed
| FISH wash | 167 mL
| Strip | 255 mL
| 2% PBST | 2290 mL
| Incorporation buffer | 1100 mL
Step 5 | Make bulk reagents as needed | Recipes | *These are easy to reference recipes for the bulk reagents
FISH wash (1000mL)
| Water | 800 mL
| 20xSSC | 100 mL
| Formamide | 100 mL
| Tween-20 | 1000 uL
Strip (500mL)
| Water | 150 mL
| 20xSSC | 50 mL
| Formamide | 300 mL
| Tween-20 | 500 uL
2% PBST (1L)
| Water | 880 mL
| 10xPBS | 100 mL
| Tween-20 | 20 mL
Step 6 | Filter reagents | Minimum volumes needed
| PBST | 2290 mL
| Incorporation buffer | 1100 mL
| FISH wash | 167 mL
| Strip | 255 mL
| Put all bulk reagent tubes into fluidics system rack |  | **Use the filtered PBST and FISH wash for the next section prior to hooking them up to fluidics system
Step 7 | Make Oligo Mixes and DAPI, use pre-filtered FISH wash and PBST. Add Therminator to IRM | Recipes
Hyb mix (1:400 each oligo)
| FISH wash (prefiltered) | 8 mL | ***If there are additional Hyb cycles, they follow the same concentrations, but are not listed here.
| XCAI 154, xc2758, xc2759, xc2760 | 20 uL each
BC mix (1:100)
| FISH wash (prefiltered) | 8 mL
| MR853 | 80 uL each
Gene mix (1:100)
| FISH wash (prefiltered) | 8 mL
| ys220 | 80 uL each
DAPI (1:500)
| 2%PBST (prefiltered) | 189 mL
| DAPI (5mg/ml stock: 1 vial of 10mg ->2ml of H2O) | 378 uL
Put all tubes into fluidics system rack
Step 8 | Make Ido Block | Recipe
| Idoacetamide (bulk) | 257.3 mg
| 2% PBST (prefiltered) | 83 mL
Put ido block tube into fluidics system rack
Step 9 | Aliquot reagents into large tubes | Volumes needed
| IRM (add therminator 1:200) | 122 mL
| Therminator (add to IRM) | 610 uL
| USM | 121 mL
| CRM | 113 mL
Put sequencing reagent tubes into fluidics system rack
Step 10 | Extra sequencing reagents can be stored at 4C for a day or -20 for longer. They can also be aliquotted into tubes for manual sequencing.